## SPvsRIVM
| category | subcategory | flow | cas_number | value | unit | common_category | CFvalue_Method2
153 | Air | (unspecified) | propane, 2,2-dimethyl- | 000463-82-1 | 0.1 | kg NOx eq / kg | emission/air/unspecified | 0.11
168 | Air | (unspecified) | tridecane | 000629-50-5 | 0.24 | kg NOx eq / kg | emission/air/unspecified | 0.25
79 | Air | (unspecified) | dimethyl ether | 000115-10-6 | 0.1 | kg NOx eq / kg | emission/air/unspecified | 0.11
106 | Air | (unspecified) | hexane, 3-methyl- | 000589-34-4 | 0.24 | kg NOx eq / kg | emission/air/unspecified | 0.25
115 | Air | (unspecified) | limonene | 000138-86-3 | 0.42 | kg NOx eq / kg | emission/air/unspecified | 0.41
24 | Air | (unspecified) | 2-propanol | 000067-63-0 | 0.1 | kg NOx eq / kg | emission/air/unspecified | 0.11
46 | Air | (unspecified) | benzene, 1,3,5-trimethyl- | 000108-67-8 | 0.62 | kg NOx eq / kg | emission/air/unspecified | 0.63

## SPvsBW2
| category | subcategory | flow | cas_number | value | unit | common_category | CFvalue_Method2
79 | Air | (unspecified) | dimethyl ether | 000115-10-6 | 0.1 | kg NOx eq / kg | emission/air/unspecified | 0.11
24 | Air | (unspecified) | 2-propanol | 000067-63-0 | 0.1 | kg NOx eq / kg | emission/air/unspecified | 0.11

## SPvsopenLCA
category | subcategory | flow | cas_number | value | unit | common_category | CFvalue_Method2

## openLCAvsBW2
| impact_method | impact_category_uuid | impact_category | reference_unit | flow_uuid | flow | cas_number | subcategory | category | unit | value | common_category | CFvalue_Method2
506 | ReCiPe 2016 Midpoint (H) | 6d056b44-9f90-3821-95c5-8594b5a6819c | Ozone formation, Terrestrial ecosystems | kg NOx eq | 479edec6-763c-49fc-83f8-49780f08cf29 | 2-propanol | WV137DR8N6BI0AO4W | unspecified | Emission to air | kg | 0.1 | emission/air/unspecified | 0.11
438 | ReCiPe 2016 Midpoint (H) | 6d056b44-9f90-3821-95c5-8594b5a6819c | Ozone formation, Terrestrial ecosystems | kg NOx eq | acfeda73-2eee-4ca2-ad41-e8c564e75cec | dimethyl ether | 000115-10-6 | unspecified | Emission to air | kg | 0.1 | emission/air/unspecified | 0.11
62 | ReCiPe 2016 Midpoint (H) | 6d056b44-9f90-3821-95c5-8594b5a6819c | Ozone formation, Terrestrial ecosystems | kg NOx eq | d5649872-502b-4d23-b882-26d74a9fc4b4 | 2-methyl pentane | JT99KZ0W70UYGP2VY | high population density | Emission to air | kg | 0.24 | emission/air/urban | 0.25
238 | ReCiPe 2016 Midpoint (H) | 6d056b44-9f90-3821-95c5-8594b5a6819c | Ozone formation, Terrestrial ecosystems | kg NOx eq | 6abf9e1a-c33e-49ae-aeae-ab84cee7d2ab | dimethyl ether | 000115-10-6 | indoor | Emission to air | kg | 0.1 | emission/air/urban | 0.11
47 | ReCiPe 2016 Midpoint (H) | 6d056b44-9f90-3821-95c5-8594b5a6819c | Ozone formation, Terrestrial ecosystems | kg NOx eq | cbf58f64-9286-406f-8dcb-ef1d81eec980 | 2-propanol | ZJXO63O1SA1CUMOD0 | high population density | Emission to air | kg | 0.1 | emission/air/urban | 0.11
88 | ReCiPe 2016 Midpoint (H) | 6d056b44-9f90-3821-95c5-8594b5a6819c | Ozone formation, Terrestrial ecosystems | kg NOx eq | 7c76ca96-5e7e-43be-aa71-a64627cdca23 | dimethyl ether | 000115-10-6 | high population density | Emission to air | kg | 0.1 | emission/air/urban | 0.11
309 | ReCiPe 2016 Midpoint (H) | 6d056b44-9f90-3821-95c5-8594b5a6819c | Ozone formation, Terrestrial ecosystems | kg NOx eq | 326b94e8-aea0-4bd4-8a50-63bf283882a8 | 2-propanol | 000067-63-0 | low population density, long-term | Emission to air | kg | 0.1 | emission/air/rural-LT | 0.11
306 | ReCiPe 2016 Midpoint (H) | 6d056b44-9f90-3821-95c5-8594b5a6819c | Ozone formation, Terrestrial ecosystems | kg NOx eq | f2d8ab10-7974-4038-9339-b8a204d26331 | dimethyl ether | 000115-10-6 | low population density, long-term | Emission to air | kg | 0.1 | emission/air/rural-LT | 0.11
185 | ReCiPe 2016 Midpoint (H) | 6d056b44-9f90-3821-95c5-8594b5a6819c | Ozone formation, Terrestrial ecosystems | kg NOx eq | 50cbb355-9a33-4e15-986a-c95c40931638 | dimethyl ether | 000115-10-6 | low population density | Emission to air | kg | 0.1 | emission/air/rural | 0.11
135 | ReCiPe 2016 Midpoint (H) | 6d056b44-9f90-3821-95c5-8594b5a6819c | Ozone formation, Terrestrial ecosystems | kg NOx eq | ed1aff41-0bfc-48b8-8250-840c0a2f6961 | 2-propanol | 1OSG9F4HY7IK7R1 | low population density | Emission to air | kg | 0.1 | emission/air/rural | 0.11

## openLCAvsRIVM
| impact_method | impact_category_uuid | impact_category | reference_unit | flow_uuid | flow | cas_number | subcategory | category | unit | value | common_category | CFvalue_Method2
532 | ReCiPe 2016 Midpoint (H) | 6d056b44-9f90-3821-95c5-8594b5a6819c | Ozone formation, Terrestrial ecosystems | kg NOx eq | 55920736-fffa-417c-b9ec-967c404252e3 | propane, 2,2-dimethyl- | 000463-82-1 | unspecified | Emission to air | kg | 0.1 | emission/air/unspecified | 0.11
414 | ReCiPe 2016 Midpoint (H) | 6d056b44-9f90-3821-95c5-8594b5a6819c | Ozone formation, Terrestrial ecosystems | kg NOx eq | 4d9a8790-3ddd-11dd-8eba-0050c2490048 | tridecane | 000629-50-5 | unspecified | Emission to air | kg | 0.24 | emission/air/unspecified | 0.25
438 | ReCiPe 2016 Midpoint (H) | 6d056b44-9f90-3821-95c5-8594b5a6819c | Ozone formation, Terrestrial ecosystems | kg NOx eq | acfeda73-2eee-4ca2-ad41-e8c564e75cec | dimethyl ether | 000115-10-6 | unspecified | Emission to air | kg | 0.1 | emission/air/unspecified | 0.11
441 | ReCiPe 2016 Midpoint (H) | 6d056b44-9f90-3821-95c5-8594b5a6819c | Ozone formation, Terrestrial ecosystems | kg NOx eq | 25fa24f5-1c5e-4dca-a06b-8979ae0b3519 | hexane, 3-methyl- | 000589-34-4 | unspecified | Emission to air | kg | 0.24 | emission/air/unspecified | 0.25
417 | ReCiPe 2016 Midpoint (H) | 6d056b44-9f90-3821-95c5-8594b5a6819c | Ozone formation, Terrestrial ecosystems | kg NOx eq | 4d9a8790-3ddd-11dd-8ed3-0050c2490048 | limonene | 000138-86-3 | unspecified | Emission to air | kg | 0.42 | emission/air/unspecified | 0.41
450 | ReCiPe 2016 Midpoint (H) | 6d056b44-9f90-3821-95c5-8594b5a6819c | Ozone formation, Terrestrial ecosystems | kg NOx eq | fe0acd60-3ddc-11dd-a282-0050c2490048 | benzene, 1,3,5-trimethyl- | 000108-67-8 | unspecified | Emission to air | kg | 0.62 | emission/air/unspecified | 0.63

## BW2vsRIVM
cas_number | flow | flow_uuid | type | category | subcategory | unit | value | common_category | CFvalue_Method2